## Sheet1
Category | From | To | Multiply by | Notes | Comment
Length | inch | mm | 25.4 |  | Overall, I think the way to proceed is to store a few values, and calculate the rest. No need to store each value separately because then you have to decide how many decimals to keep.
Mass | cwt | lb | 100
Mass | ton | lb | 2000
Mass | kg | lb | 2.2046
Mass | lb | ton | 0.0005 | Inverse
Mass | lb | kg | 0.45359 | Inverse
Mass | ton | kg | 907.1858
Mass | lb-seed | lb-lint | 0.365 | For cotton
Volume | gal | l | 3.7854
Volume | l | gal | 0.26417 | Inverse
Hydro | ft | mhead | 0.3048
Hydro | psi | mhead | 0.70345
Hydro | ha_mm_mhead | mj | 0.0979
Area | ha | ac | 2.471
Area | ac | ha | 0.40469 | Inverse
Area | ac | sq ft | 43560
Energy | mj | btu | 947.817
Energy | btu | mj | 0.0010551 | Inverse
Energy | mwh | mj | 3600
Energy | mj | mwh | 0.00027778 | Inverse
Energy | kwh | mj | 3.6
Energy | kwh | btu | 3412.1412
Energy Diesel | gal | btu | 137381
Energy Diesel | gal | mj | 144.9446
Energy Diesel | btu | gal | 7.279e-06 | Inverse
Energy Diesel | mj | gal | 0.0068992 | Inverse
Energy Biodiesel (B100) | gal | btu | 119550
Energy Biodiesel (B100) | gal | mj | 126.1319
Energy Biodiesel (B100) | btu | gal | 8.3647e-06 | Inverse
Energy Biodiesel (B100) | mj | gal | 0.0079282 | Inverse
Energy LPG | gal | btu | 84250
Energy LPG | gal | mj | 88.8885
Energy LPG | btu | gal | 1.1869e-05 | Inverse
Energy LPG | mj | gal | 0.01125 | Inverse